## Envsmpl1
emf.fields template - use emf.fields.load_template() and emf.fields.run()
Title, Plotting, and Miscellaneous Inputs |  | Phase Conductor Descriptions | [8 empty] | Ground Wire Descriptions | [5 empty] | ROW Edge Lines - IGNORE THIS
Input Name | Input Value | Hot Wire Name | Horizontal Coordinate (ft) | Height (ft) | Subconductors per Bundle | Conductor Diameter (in) | Bundle Diameter (in) | Phase-Phase Voltage (kV) | Phase Current (Amp) | Phase Angle (deg) | Ground Wire Name | Horizontal Coordinate (ft) | Height (ft) | Diameter (in) | Phase Current (Amp) | Phase Angle (deg) | Y - max vertical coordinate + 5 % | X - ROW edges
Cross Section Group | enviro | 1a | -46.6 | 35 | 2 | 1.525 | 21.05 | 500 | 500 | 0 | 1g0 | -12 | 85 | 1.01 | 0 | 0 | 0 | -100
Title | Enviro Comparison 1 | 1c | -18.6 | 35 | 2 | 1.525 | 21.05 | 500 | 500 | 240 | 2g0 | 12 | 85 | 1.01 | 0 | 0 | 0 | -100
Frequency (Hertz) | 60 | 1b | -18.6 | 73 | 2 | 1.525 | 21.05 | 500 | 500 | 120 | [7 empty] | 100
Soil Resistivity (Ohm-meter) | 100 | 2b | 46.6 | 35 | 3 | 1.525 | 15.05 | 500 | 500 | 0 | [7 empty] | 100
Max Horizontal Distance From Reference (ft) | 150 | 2a | 18.6 | 73 | 3 | 1.525 | 15.05 | 500 | 500 | 240
Step Size (ft) | 1 | 2c | 18.6 | 35 | 3 | 1.525 | 15.05 | 500 | 500 | 120
Height For Field Calculation (ft) | 3.28
Left Coordinate of Right of Way (ft) | -100
Right Coordinate of Right of Way (ft) | 100
Do any scratch calculations or miscellaneous copying/pasting below this section. emf.fields will ignore it.

## Envsmpl2
emf.fields template - use emf.fields.load_template() and emf.fields.run()
Title, Plotting, and Miscellaneous Inputs |  | Phase Conductor Descriptions | [8 empty] | Ground Wire Descriptions | [5 empty] | ROW Edge Lines - IGNORE THIS
Input Name | Input Value | Hot Wire Name | Horizontal Coordinate (ft) | Height (ft) | Subconductors per Bundle | Conductor Diameter (in) | Bundle Diameter (in) | Phase-Phase Voltage (kV) | Phase Current (Amp) | Phase Angle (deg) | Ground Wire Name | Horizontal Coordinate (ft) | Height (ft) | Diameter (in) | Phase Current (Amp) | Phase Angle (deg) | Y - max vertical coordinate + 5 % | X - ROW edges
Cross Section Group | enviro | 1c | -134.5 | 27 | 1 | 1.504 | 1.504 | 242 | 689 | 120 | 1g0-1 | -125.25 | 51.33 | 0.36 | 0 | 0 | 0 | -100
Title | Enviro Comparison 2 | 1b | -115 | 30 | 1 | 1.504 | 1.504 | 242 | 689 | 240 | 1g0-2 | -104.75 | 51.33 | 0.36 | 0 | 0 | 0 | -100
Frequency (Hertz) | 60 | 1a | -95.5 | 27 | 1 | 1.504 | 1.504 | 242 | 689 | 0 | 2g0-1 | -10.25 | 51.33 | 0.36 | 0 | 0 |  | 100
Soil Resistivity (Ohm-meter) | 100 | 2c | -19.5 | 27 | 2 | 0.997 | 19.994 | 242 | 698 | 120 | 2g0-2 | 10.25 | 51.33 | 0.36 | 0 | 0 |  | 100
Max Horizontal Distance From Reference (ft) | 235 | 2b | 0 | 30 | 2 | 0.997 | 19.994 | 242 | 698 | 240 | 3g0-1 | 119.25 | 112.17 | 0.572 | 0 | 0
Step Size (ft) | 1 | 2a | 19.5 | 27 | 2 | 0.997 | 19.994 | 242 | 698 | 0 | 3g0-2 | 150.75 | 112.17 | 0.572 | 0 | 0
Height For Field Calculation (ft) | 3.28 | 3c | 115 | 33 | 3 | 1.504 | 21.008 | 550 | 1822 | 120
Left Coordinate of Right of Way (ft) | -100 | 3b | 135 | 67.67 | 3 | 1.504 | 21.008 | 550 | 1822 | 240
Right Coordinate of Right of Way (ft) | 100 | 3a | 155 | 33 | 3 | 1.504 | 21.008 | 550 | 1822 | 0
Do any scratch calculations or miscellaneous copying/pasting below this section. emf.fields will ignore it.

## Envsmpl3
emf.fields template - use emf.fields.load_template() and emf.fields.run()
Title, Plotting, and Miscellaneous Inputs |  | Phase Conductor Descriptions | [8 empty] | Ground Wire Descriptions | [5 empty] | ROW Edge Lines - IGNORE THIS
Input Name | Input Value | Hot Wire Name | Horizontal Coordinate (ft) | Height (ft) | Subconductors per Bundle | Conductor Diameter (in) | Bundle Diameter (in) | Phase-Phase Voltage (kV) | Phase Current (Amp) | Phase Angle (deg) | Ground Wire Name | Horizontal Coordinate (ft) | Height (ft) | Diameter (in) | Phase Current (Amp) | Phase Angle (deg) | Y - max vertical coordinate + 5 % | X - ROW edges
Cross Section Group | enviro | 1a | -9.25 | 45 | 1 | 0.721 | 0.721 | 121 | -215 | 0 | g0 | 0 | 53.58 | 0.36 | 0 | 0 | 0 | -100
Title | Enviro Comparison 3 | 1c | -11.25 | 35 | 1 | 0.721 | 0.721 | 121 | -215 | 120 | [6 empty] | 0 | -100
Frequency (Hertz) | 60 | 1b | -9.25 | 25 | 1 | 0.721 | 0.721 | 121 | -215 | 240 | [7 empty] | 100
Soil Resistivity (Ohm-meter) | 100 | 2b | 9.25 | 45 | 1 | 0.721 | 0.721 | 121 | -190 | 240 | [7 empty] | 100
Max Horizontal Distance From Reference (ft) | 150 | 2a | 11.25 | 35 | 1 | 0.721 | 0.721 | 121 | -190 | 0
Step Size (ft) | 1 | 2c | 9.25 | 25 | 1 | 0.721 | 0.721 | 121 | -190 | 120
Height For Field Calculation (ft) | 3.28
Left Coordinate of Right of Way (ft) | -100
Right Coordinate of Right of Way (ft) | 100
Do any scratch calculations or miscellaneous copying/pasting below this section. emf.fields will ignore it.